## aero_spreadsheet
Low Speed HL System
Lift
GX6000 |  |  |  | CL | 0.5 |  |  |  | 2D Clmax clean average | 2
Wing
b | 90.5804 | ft |  | e | 0.88791 | Corke 4.17, 4.18 |  |  | 3D Clmax clean | 1.4848 | Raymer 2.15
b (incl. wl) | 94 | ft |  | Cdi | 0.010366
S (ESDU equiv.) | 1022 | ft**2 | [6 empty] | Landing Flaps delta c | 0.143
dfuse | 8.8333 | ft |  | Reynolds number etc. |  |  |  |  | T/O Flaps delta c | 0.1274
MTOW | 99500 | lbs |  | http://www.aerospaceweb.org/design/scripts/atmosphere/ |  |  |  |  | Landing Flaps c'/c | 1.143
Max. fuel weight | 45050 | lbs | [6 empty] | T/O Flaps c'/c | 1.1274
Max. Landing Weight | 78600 | lbs |  | Cruise M | 0.85 |  |  |  | Delta cl Landing flap fowler | 1.4859
AR (incl. wl) | 8.6458 |  |  | V cruise | 822.8643 | ft/s |  |  | Delta cl T/O flap fowler | 1.1887
j25 | 34.42 | ° |  | rho cruise | 0.00044073 | slug/ft**3 |  |  | Delta cl slat | 0.42
Flapped area IB | 380 | ft**2 | Kin. Visc. | n cruise | 0.000674 | ft**2/s |  |  | Delta Clmax T/O | 0.96141
Flapped area OB | 380 | ft**2 |  | CL mid cruise | 0.50259 |  |  |  | Delta Clmax Landing | 1.2018 | Raymer 12.21
Slatted area | 868.7 | ft**2 |  | Re cruise | 15633000
mac | 12.799 | ft | [8 empty] | CLmax LDG minus 3% for MLG, take credit for 90% of CLmax only if not using FBW
j IBFlapHL | 6 | ° |  | LS M | 0.22 |  |  |  | Clmax Flaps/Slats Landing | 2.6866 | minus 4% for trim
j OBFlapHL | 25 | ° |  | V LS | 245.62 | ft/s |  |  | Clmax Flaps/Slats T/O | 2.1493 | minus 4% for trim
j SlatHL | 37 | ° |  | rho LS | 0.0023772 | slug/ft**3
Slat c'/c | 1.05 | prescribed |  | n LS | 0.00015723 | ft**2/s |  |  | Clmax Flaps/Slats Landing (trim, MLG, no FBW) | 2.2516
Flaps cf/c | 0.26 | prescribed |  | Re LS | 19996000 |  |  |  | Clmax Flaps/Slats T/O (trim. no FBW) | 1.857
Landing Flaps delta c/cf | 0.55 | from graph IVa |  | Vref 129.3kts | 218.2338 | ft/s
T/O Flaps delta c/cf | 0.49 | from graph IVa |  | CL at Vref | 1.3527
|  |  |  | CL at T/O | 1.7124 |  |  |  | Drag
t/c average | 0.12 | [7 empty] | Landing Gear | 0.03
(x/c)max loc. max thickness | 0.5 |  | LS |  |  | Cruise
j LE | 37.4 | ° | Cf wing | 0.002687 |  | Cf wing | 0.002686 |  | Delta CD0 Flap LDG | 0.042923
j t/cmax | 32 | ° | Á wing | 1.1348 |  | Á wing | 1.4474 |  | Delta CD0 Flap T/O | 0.0085846
Cruise Mach | 0.85 |  | CD0 wing | 0.0059746 |  | CD0 wing | 0.0076174
Cruise altitude | 46000 | ft |  |  |  | Mcrit | 0.76324 | Wing Cdcomp correc.fac. | Delta CDi Flap LDG | 0.037621
LS Mach | 0.22 |  |  |  |  | CDcomp | 0.0011333 | 1 | Delta CDi Flap T/O | 0.012173
S wet wing | 1780 | ft**2
Interference factor Qwing | 1.125 | [7 empty] | Clean CDi at Vref | 0.075872
Korn eq. technology factor k | 0.95 |  | LS |  |  | Cruise |  |  | Clean CDi at T/O | 0.12159
Fuselage | [8 empty] | CD tot LDG | 0.20347
fuselage length | 86.4167 | ft | Re x | 134997530.1575 |  | Re x | 105503249.1469 |  | CD tot T/O | 0.1594
dfuse | 8.8333 | ft | Cf fuse | 0.0020322 |  | Cf fuse | 0.0019808
Interference factor Qfuse | 1 |  | Á fuse | 1.0885 |  | Á fuse | 1.0885 |  | L/D LDG | 6.648
S wet fuse | 2050 | ft**2 | CD0 fuse | 0.0044373 |  | CD0 fuse | 0.0043251 |  | L/D T/O | 10.7426
Nacelle
nacelle length | 16.8333 | ft | Re x | 26296529.5003 |  | Re x | 20551259.7181
dnac | 5.9667 | ft | Cf nac | 0.0025729 |  | Cf nac | 0.0026712
Interference factor Qnac | 1.2 |  | Á nac | 1.1241 |  | Á nac | 1.1241
S wet nac | 270 | ft**2 | CD0 nac | 0.00091687 |  | CD0 nac | 0.0009519
Pylon
S Pylon | 32 | ft**2 | Re x | 25176974.284 |  | Re x | 19676305.0964
j LE Pylon | 0 | ° | Cf pyl | 0.0025899 |  | Cf pyl | 0.002533
j t/cmax Pylon | 0 | ° | Á pyl | 1.1225 |  | Á pyl | 1.1225
mac Pylon | 16.1167 | ft | CD0 pyl | 0.00021846 |  | CD0 pyl | 0.00021365
Interference factor QPylon | 1.2 |  |  |  |  | Mcrit | 0.76228
Swet Pylon | 64 | ft**2 |  |  |  | CDcomp | 0.0011843
t/c Pylon av | 0.08
Korn eq. technology factor k | 0.95
H-tail
S Htail | 245 | ft**2 | Re x | 12549432.8902 |  | Re x | 9807630.8754
j LE Htail | 41 | ° | Cf htail | 0.0028898 |  | Cf htail | 0.0029024
j t/cmax Htail | 36 | ° | Á htail | 1.0578 |  | Á htail | 1.3491
mac Htail | 8.0333 | ft | CD0 htail | 0.0014297 |  | CD0 htail | 0.0018314
Interference factor Qhtail | 1 |  |  |  |  | Mcrit | 0.84543
Swet Htail | 478 | ft**2 |  |  |  | CDcomp | 8.7367e-09
t/c Htail av | 0.08
Korn eq. technology factor k | 0.87
V-tail
S Vtail | 200 | ft**2 | Re x | 20472238.7585 |  | Re x | 15999460.9073
j LE Vtail | 48 | ° | Cf vtail | 0.0026795 |  | Cf vtail | 0.0027077
j t/cmax Vtail | 42 | ° | Á vtail | 1.061 |  | Á vtail | 1.3533
mac Vtail | 13.105 | ft | CD0 vtail | 0.00094579 |  | CD0 vtail | 0.001219
Interference factor QVtail | 1 |  |  |  |  | Mcrit | 0.88191
Swet Vtail | 340 | ft**2 |  |  |  | CDcomp | 0
t/c Vtail av | 0.1
Korn eq. technology factor k | 0.87
|  |  | LS CD0 tot | 0.015058 |  | Cruise CD0 tot | 0.017324
[6 empty] | Cruise CDcomp tot | 0.0035019
[6 empty] | Cruise CDi | 0.010474
[6 empty] | Excrescence CD | 0.002
[6 empty] | Cruise CD tot | 0.0333
[6 empty] | Mid Cruise L/D | 15.0929