## Feuil1
FUEL VOLUME
Comments
Fuel needed | 30000 | lbm | This will change. We need to input it in function of airplane, MTOW
WING
S | 752 | ft2
b | 78.65 | ft
t/c tip | 0.1 | - | G550
t/c root | 0.14 | - | 1,14*G550
tau | 71.43% | - | we need to do a sanity chek with this value - seems ok tho
ctip | 4 | ft | Leads to | 0.4 | Tip thickness (ft)
croot | 13 | ft | Leads to | 1.82 | Root thickness (ft)
lambda | 30.77% | - | Taper Ratio - similar to other business jets
rho Fuel | 50.119 | lbm/ft3
Vol Fuel | 443.9845 | ft3
W_Wing_fuel | 22252.0613 | lbm | 74.17%
CENTER
W_Center_fuel | 7747.9387 | lbm | 25.83%
V_Center Fuel | 154.5908 | ft3
Center tank dimension
H | 3.5 | ft | Fixed to respect Aircraft dimensions
L | 8.5 | ft | Fixed to respect Aircraft dimensions
l | 5.1963 | ft
http://www.lissys.demon.co.uk/samp2/index.html